## final_meshtastic_poe_1w_system_
Component | Part Number / Model | Description | Quantity
WisBlock Base Board | RAK19001 | Motherboard with Dual IO slots for multi-module support | 1
WisBlock Core (MCU/LoRa) | RAK4631 | nRF52840 MCU running Meshtastic firmware | 1
LoRa Booster (1-Watt) | RigExpert 915MPA | 30dBm Power Amplifier with Integrated LNA requiring 5VDC supply | 1
Ethernet Module | RAK13800 | 10/100 Mbps RJ45 interface for LAN connectivity | 1
PoE Power Module | RAK9168 | IEEE 802.3af PoE module for remote power extraction | 1
Outdoor Enclosure | 1555WA2GY | IP67-rated waterproof housing with mounting plate | 1
Internal RF Pigtail | RG-316 IPEX to N-Female | Bulkhead connector to bridge booster to enclosure wall | 1
Exterior Low-Loss Coax | LMR-400 (3ft) | Double-shielded ultra low-loss cable for 1W signal | 1
Indoor PoE Injector | UACC-POE+-2,5G | 30W Adapter indoors in panelboard | 1
High-Gain Antenna | 8dBi Fiberglass (915MHz) | Omni-directional high-gain antenna for maximum range | 1
Ethernet Surge Protector | Ubiquiti ETH-SP-G2 | Gigabit, PoE pass-through rated, mounted at point where CAT5E enters the building | 1
Weatherproofing Tape | 3M 2228 Rubber Mastic Tape | Apply over the N-type connector junction, then over LMR-400 jacket | 1
Cable Entry Gland | PG11 Nylon Cable Gland | CAT5E OD is typically 5.5–6.2mm; PG11 clamps 5–10mm | 1
Ground wire | #10 AWG | By the foot in Home Depot | 1
GEC Clamp | ILSCO GBL-4DBT | Irreversible mechanical clamp for bonding to ground rod or GEC | 1